## Information
Title: | BILL OF MATERIAL
Project: | Vayu
Document: | bom-Vayu-R1A
Revision: | A
Date: | Oct/01/2024
PCBA P/N: | PCBA-Vayu-R1A
Notes:
Tab "No Mount" contains items that is not to be mounted
The revision of the BOM is same as revision of the Schematic
There are three different catagories of components
Cat "A" means component does not have any alternate manufacturers available
Cat "B" must choose from the list of manufacutrers provided
Cat "C" Can choose any manufacutrer as long as specifications for the components are met
PCBA part number is made of "PCBA-<code_name>-<pcb rev><schematic rev>
Changes in rev A |  | Oct/01/2024
Component | Part Reference | Comment
- | - | -

## Vayu
Marolia - Compressed sheet - Project: Vayu, Doc: bom-Vayu-R1A, Rev: A, Date: Oct/01/2024
Value | Title | Package | Qty | References | Assy | Cat | Mfr | Mfr PN | Mfr2 | Mfr PN2 | Mfr3 | Mfr PN3
1M | RESISTOR, 1%, 1/16W, SMT, RoHS | R0402 | 1 | R2 | SMT | C | Yageo | RC0402FR-071ML | Samsung | RC1005F105CS
10K | RESISTOR, 1%, 1/16W, SMT, RoHS | R0402 | 7 | R5, R3, R15, R16, R17, R23, R26 | SMT | C | Yageo | RC0402FR-0710KL | Samsung | RC1005F103CS
220E | RESISTOR, 1%, 1/16W, SMT, RoHS | R0402 | 4 | R18, R19, R20, R21 | SMT | C | Yageo | RC0402FR-07220RL | Samsung | RC1005F221CS
200K | RESISTOR, 1%, 1/16W, SMT, RoHS | R0402 | 2 | R22, R10 | SMT | C | Yageo | RC0402FR-07200KL
47K | RESISTOR, 1%, 1/16W, SMT, RoHS | R0402 | 2 | R7, R24 | SMT | C | Yageo | RC0402FR-1347KL | Bourns Inc. | CR0402-FX-4702GLF
100K | RESISTOR, 1%, 1/16W, SMT, RoHS | R0402 | 9 | R1, R4, R6, R8, R11, R12, R13, R14, R25 | SMT | C | Yageo | RC0402FR-07100KL | Samsung | RC1005F104CS
NCP15WF104F03RC | Thermistor, NTC, 100k OHM @ 25C, 1%, B=4250, 100mW, 0402 (1.0 x 0.5 x 0.5 mm), SMT, RoHS | R0402 | 1 | R9 | SMT | B | Murata | NCP15WF104F03RC
10uF | CAPACITOR, X5R, 6.3V, 20%, SMT, RoHS | C0603 | 3 | C1, C3, C4 | SMT | C | Murata | GRM188R60J106ME47D | Samsung | CL10A106MQ8NNNC
1nF | CAPACITOR, C0G NP0, 50V, 1%, SMT, RoHS | C0402 | 4 | C2, C12, C13, C14 | SMT | C | Murata | GCM1555C1H102FA16D | Yageo | AC0402FRNPO9BN102
10uF- 16V | CAPACITOR, X5R, 25V, 20%, SMT, RoHS | C0805 | 2 | C5, C11 | SMT | C | Murata | GRM21BR61E106MA73L | Samsung | CL21A106KACLRNC
22uF- 6V | CAPACITOR, X5R, 6.3V, 20%, SMT, RoHS | C0603 | 1 | C6 | SMT | C | Murata | GRM188R60J226MEA0D | Samsung | CL10A226MP8NUNE
0.1uF | CAPACITOR, X7R, 16V, 10%, SMT, RoHS | CAPC1005X55N | 4 | C7, C8, C9, C10 | SMT | C | Murata | GRM155R71E104KE14J | Samsung | CL05B104KO5NNNC
SMF12CA | Diode, Reverse standoff 12Volt- Breakdown 13.3V- 19.9V Clamp 10.1A Ipp Tvs Diode Surface Mount SOD-123F | SOD-123F-BI | 2 | D1, D3 | SMT | B | Littelfuse Inc. | SMF12CA | Shenzhen Slkormicro Semicon Co., Ltd. | SMF12CA
B240S1F-7 | Diode, MBR1020VL Surface Mount Schottky Power rectifier, >1.5Amp, DC reverse Max 16V | SOD-123F | 1 | D2 | SMT | B | Diodes Incorporated | B240S1F-7 | Diodes Incorporated | MBR230S1F-7
BLM21PG600SH1D | Ferrite bead, 60 Ohms @ 100 MHz 1 Power Line Ferrite Bead 0805 (2012 Metric) 3.5A 20mOhm | BEADC2012X105N | 1 | FB1 | SMT | B | Murata | BLM21PG600SH1D | Bourns Inc. | MH2029-600Y
CON-1770911 | Connector, 5 Position Wire to Board Terminal Block Horizontal with Board 0.098 (2.50mm) Through Hole | PHOENIX_1770911 | 2 | J1, J2 | TH | A | Phoenix Contact | 1770911
3220-10-0100-00 | Connector, Header Through Hole 10 position 0.050 (1.27mm) | PIN2X5_1.27MM | 1 | J3 | SMT | A | CNC Tech | 3220-10-0100-00
SM04B-SRSS-TB(LF)(SN) | Connector, Header Surface Mount, Right Angle 4 position 0.039" (1.00mm) | JST_SM04B-SRSS-TB(LF)(SN) | 1 | J4 | SMT | A | JST Sales America Inc. | SM04B-SRSS-TB
2.2uH- 1.84A | indcutor, 2.2 uH Shielded Drum Core- Wirewound Inductor 1.85 A 137mOhm Max 0806 (2016 Metric) | IND_VLS201612HBX-2R2M-1 | 1 | L1 | SMT | B | TDK Corporation | VLS201612HBX-2R2M-1 | Taiyo Yuden | MEKK2016H2R2M
IRLML6402TRPBF | MOSFET, P-Channel 20V 3.7A (Ta) 1.3W (Ta) Surface Mount SOT-23 | SOT23-3 | 2 | Q2,Q4 | SMT | C | Infineon | IRLML2244TRPBF | Taiwan Semiconductor Corporation | TSM650P02CX RFG
BSS138PW | MOSFET, N-Channel 60 V, 320 mA N-channel Trench MOSFET | SC-70 | 1 | Q1 | SMT | B | Nexperia USA Inc. | BSS138PW,115
DMN2056U-7 | N-Channel 20 V 4A (Ta) 940mW Surface Mount SOT-23-3 | SOT23-3 | 1 | Q3 | SMT | B | Diodes Incorporated | DMN2056U-7
MMBT4401WT1G | Bipolar (BJT) Transistor NPN 40 V 600 mA 250MHz 150 mW Surface Mount SC-70-3 (SOT323) | SC-70 | 1 | Q5 | SMT | B | Onsemi | MMBT4401WT1G
TL1105LF160Q | SWITCH, TACTILE SPST-NO 0.05A 12V 6x6mm. Actuator height from PCB 17mm | TACT_TH_6X6X17MM | 2 | SW1, SW2 | SMT | C | E-Switch | TL1105LF160Q
efr32-cc1200-rf | RF Module, Akshavani1 2.4GHz- 868/915 MHz radio module | AKASHVANI1 | 1 | U1 | SMT | A | Self | Akashvani1
TPS62172DSGT | Voltage regulator, TPS6217x 3-V to 17-V- 0.5-A Step-Down Converter swith DCS-Control | SON50P200X200X80-9N | 1 | U2 | SMT | A | Texas Instruments | TPS62172DSGT
APTB1615YSGC-F01 | LED, Bi-color, 568nm green/627nm red, 2.2V, 20mA, 1.6 x 1.5 mm, 0.7mm H, 4 pin, SMT, RoHS | LED-0606 | 2 | V1, V2 | SMT | B | Kingbright | APTB1615YSGC-F01