## bom-Vayu-prod-rev-p01
Marolia - Top Level BOM for Vayu-R1A, Date: 2024-12-12, Rev: P01
Value | Title | Qty | Mfr | Mfr PN | Note
LFB050CTP | Light Pipe Single Clear, Diffused Rigid Panel Mount, Press Fit, Front | 2 | VCC | LFB050CTP | Front face center LED light pipe
1052620001 | Antenna, 866MHz, 915MHz Flat Patch, 0.4dBi, 1.4dBi U.FL (UMCC), IPEX MHF1 Adhesive | 1 | Molex | 1052620001 | Sub-GHz antenna
product-label | Fasson Transfer PET 75 / S8015 Matt silver heavy duty label 40mm x 25 mm | 1 | Fasson | PET75/S8015 | Silver label applied on back of the bottom plastic case
Vayu-front_shell | Mec, Front shell | 1 | 3d print
Vayu-wall_mounting_frame | Mec, Vayu wall mounting frame | 1 | 3d print
Vayu-fan-shroude | Mec, Vayu fan shroude | 1 | 3d print
Vayu-filter_cap_front | Mec, Vayu filter cap front | 1 | 3d print
Vayu-filter | Filter pad, 96 mm diameter | 2 | Flexit | friskluftsventil 100FF | Custom cut to 96mm diameter
PVC-pipe | Pipe, 100m diameter. 300mm length | 1 | Flexit | Flexit RG100 | Custom cut to wall length
M4 screw fan | screw,M4 x 16mm, self tapping plastic screw | 2 | Amazon
Anchor | Super plug, NY, 5mm hole, 25mm length, EXPANDET | 4 | Amazon
M4 wall screw | screw, M4 x 16mm length | 4 | Amazon
M2 screw | screw, M2.0, 5mm Length, Pan head, Philips OR Rouded head Torx Thread-forming screw for plastic | 8 | Amazon
M2 Nut | Nut, M2, Hex nut, 1.5mm thick, 3.8mm length | 4 | Amazon
SanAce_9RF_92x38_RBD | Fan Tubeaxial 12VDC Round - 92mm Dia Ball 42.4 CFM (1.19m³/min) 4 Wire Leads | 1 | Sanyo Denki America Inc. | 9RF0912P1H001
Vayu-R1A-PCBA | PCB, Vayu-R1A, Assembled | 1 | Self assembled
Vayu_i2c-PCBA | PCB, Vayu-i2c-R1A, Assembled | 1 | Self assembled
Vayu_AC_DC-PCBA | PCB, Vayu_AC_DC-R1A, Assembled | 1 | Self assembled
Aluminim tubes | Tube, Aluminim, ID4mm, OD6mm, 166mm length | 211 | Kaiserthal | N/A | Bought from Hornbach and custom cut to 166mm
heat_accumulator_shroud | Mec, heat-accumulator shroud | 2 | 3d print
heat_accumulator_filter_cap_back | Mec, heat-accumulator filter cap back | 1 | 3d print
JST cable connector | 4 Position Cable Assembly Rectangular Socket to Socket, Reversed 0.667' (203.20mm, 8.00") | 1 | JST Sales America Inc. | A04SR04SR30K203A
AC-plug | plug, 2 pin AC cord, EU type, 2.5 meter | 1 | Amazon
Revision History
Rev | Date | Changes
P01 | 2024-12-12 | Initial release