## Information
Title: | BILL OF MATERIAL
Project: | Vayu
Document: | bom-Vayu_i2c-R1A
Revision: | A
Date: | Oct/01/2024
PCBA P/N: | PCBA-Vayu_i2c-R1A
Notes:
Tab "No Mount" contains items that is not to be mounted
The revision of the BOM is same as revision of the Schematic
There are three different catagories of components
Cat "A" means component does not have any alternate manufacturers available
Cat "B" must choose from the list of manufacutrers provided
Cat "C" Can choose any manufacutrer as long as specifications for the components are met
PCBA part number is made of "PCBA-<code_name>-<pcb rev><schematic rev>
Changes in rev A |  | Oct/01/2024
Component | Part Reference | Comment
- | - | -

## bom-Vayu_i2c-R1A
Marolia - Compressed sheet - Project: Vayu, Doc: bom-Vayu_i2c-R1A, Rev: A, Date: Oct/01/2024
Value | Title | Package | Qty | Reference | Assy | Cat | Mfr | Mfr PN | Mfr2 | Mfr PN2 | Mfr3 | Mfr PN3
0.1uF | CAPACITOR, X7R, 16V, 10%, SMT, RoHS | C0402 | 1 | C1 | SMT | C | Murata | GRM155R71E104KE14J | Samsung | CL05B104KO5NNNC
SHT40-AD1F-R2 | IC, Humidity, Temperature 0 ~ 100% RH I2C ±1.8% RH 4 s Surface Mount | 4-WDFN Exposed Pad | 1 | U1 |  | A | Sensirion AG | SHT40-AD1F-R2
SM04B-SRSS-TB(LF)(SN) | Connector, Connector Header Surface Mount, Right Angle 4 position 0.039" (1.00mm) | JST_SM04B-SRSS-TB(LF)(SN) | 1 | J1 | SMT | A | JST Sales America Inc. | SM04B-SRSS-TB